## ASM2464PD USB4 to PCIe M.2
Line # | Name | Description | Designator | Quantity | Manufacturer 1 | Manufacturer Part Number 1 | Manufacturer Lifecycle 1 | Supplier 1 | Supplier Part Number 1 | Supplier Unit Price 1 | Supplier Subtotal 1 |  | Mfr. No: | Desc.: | Customer No | Order Qty. | Ext. (EUR) | Price (EUR) | Status | Date | Invoice No.
| 1054500101 | CONN RCP USB3.1 TYPEC 24P SMD RA | J1 | 1 | Molex | 105450-0101 | Volume Production | TME | MX-105450-0101 | 1.81 | 9.05 | 7 | 105450-0101 | USB Connectors USB Connectors USB Type C Recep R/A TOPMNT GLD Flash | 7 | 10 | € 2,13 | € 2,13 | 10 Shipped | 26-Mar-24 | 78423201
| 1-2199230-6 | M.2 0.5PITCH 4.2H KEY M 30U AU | J2 | 1 | TE Connectivity | 1-2199230-6 | Volume Production | LCSC | C4710843 | 1.18 | 5.91 | 7 | 1-2199230-6 | M.2 0.5PITCH 4.2H KEY M 30U AU | 3 | 5
| 25MHz | CRYSTAL 25.0000MHZ 18PF SMD | Y1 | 1 | Abracon | ABM8G-25.000MHZ-18-D2Y-T | Unknown | LCSC | C2939753 | 0.27152 | 1.36 | 7 | ABM8G-25.000MHZ-18-D2Y-T | Crystals Crystals 25.0 MHZ 18PF 30PPM | 7 | 10 | € 0,317 | € 0,317 | 10 Shipped | 26-Mar-24 | 78423201
| ASM2464PD | ASM2464PD, is a new generation of USB4 ®/Thunderbolt to PCIe/NVMe Accessory controller based on ASMedia in-house designed PHYs. | U1 | 1 |  | ASM2464PD | Volume Production |  |  |  |  | 7
| 10 pF | CAP CER 10PF 200V C0G/NPO 0603 | C12 | 1 | Yageo | CC0603JRNPOABN100 | Volume Production | Digikey | 13-CC0603JRNPOABN100CT-ND | 0.08961 | 0.44805 | 7 | CC0603JRNPOABN100 | Multilayer Ceramic Capacitors MLCC - SMD/SMT Multilayer Ceramic Capacitors MLCC - SMD/SMT 200 V 10pF C0G 0603 5% | 8 | 10 | € 0,037 | € 0,037 | 10 Shipped | 26-Mar-24 | 78423201
| 10 kOhms | RES SMD 10K OHM 1% 1/8W 0805 | R11 | 1 | Bourns | CR0805-FX-1002ELF | Volume Production | Farnell | 1612522 | 0.0118 | 0.118 | 7 | CR0805-FX-1002ELF | Thick Film Resistors - SMD Thick Film Resistors - SMD 10K 1% | 7 | 10 | € 0,012 | € 0,012 | 10 Shipped | 26-Mar-24 | 78423201
| 100 kOhms | RES SMD 100K OHM 1% 1/8W 0805 | R2, R5, R8 | 3 | Vishay | CRCW0805100KFKEA | Volume Production | Mouser | 71-CRCW0805-100K-E3 | 0.01703 | 0.25539 | 21 | CRCW0805100KFKEA | Thick Film Resistors - SMD Thick Film Resistors - SMD 1/8watt 100Kohms 1% 100ppm | 24 | 30 | € 0,023 | € 0,023 | 30 Shipped | 26-Mar-24 | 78423201
| 220 kOhms | RES SMD 220K OHM 1% 1/20W 0201 | R12, R13, R14, R15 | 4 | Panasonic | ERJ-1GNF2203C | Volume Production | DigiKey | P122834CT-ND | 0.0224 | 0.44805 | 28
| 523 kOhms | RES SMD 523K OHM 1% 1/8W 0805 | R4 | 1 | Panasonic | ERJ-6ENF5233V | Volume Production | Digikey | P523KCCT-ND | 0.04749 | 0.47493 | 7 | ERJ-6ENF5233V | Thick Film Resistors - SMD Thick Film Resistors - SMD 0805 523Kohms 1% AEC-Q200 | 8 | 10 | € 0,033 | € 0,033 | 10 Shipped | 26-Mar-24 | 78423201
| 1.1 MOhms | RES SMD 1.1M OHM 5% 1/8W 0805 | R1 | 1 | Panasonic | ERJ-6GEYJ115V | Volume Production | Digikey | P1.1MACT-ND | 0.0233 | 0.23299 | 7 | ERJ-6GEYJ115V | Thick Film Resistors - SMD Thick Film Resistors - SMD 0805 1.1Mohms 5% Tol AEC-Q200 | 8 | 10 | € 0,031 | € 0,031 | 10 Shipped | 26-Mar-24 | 78423201
| 200 kOhms | RES SMD 200K OHM 5% 1/8W 0805 | R3, R6, R9 | 3 | Panasonic | ERJ-6GEYJ204V | Volume Production | Digikey | P200KACT-ND | 0.03405 | 0.51078 | 21 | ERJ-6GEYJ204V | Thick Film Resistors - SMD Thick Film Resistors - SMD 0805 200Kohms 5% AEC-Q200 | 24 | 30 | € 0,054 | € 0,054 | 30 Shipped | 26-Mar-24 | 78423201
| 220 kOhms | RES SMD 220K OHM 5% 1/8W 0805 | R7 | 1 | Panasonic | ERJ-6GEYJ224V | Volume Production | Digikey | P220KACT-ND | 0.03405 | 0.34052 | 7 | ERJ-6GEYJ224V | Thick Film Resistors - SMD Thick Film Resistors - SMD 0805 220Kohms 5% AEC-Q200 | 35 | 10 | € 0,023 | € 0,023 | 10 Shipped | 26-Mar-24 | 78423201
| 100 pF | CAP CER 100PF 100V X8G 0603 | C14, C15, C17, C18, C20, C21, C22, C23 | 8 | Murata | GCM1885G2A101JA16D | Volume Production | Digikey | 490-GCM1885G2A101JA16DCT-ND | 0.03728 | 1.86 | 56 | GCM1885G2A101JA16D | Multilayer Ceramic Capacitors MLCC - SMD/SMT Multilayer Ceramic Capacitors MLCC - SMD/SMT 100 pF 100 VDC 5% 0603 X8G AEC-Q200 | 75 | 80 | € 0,041 | € 0,041 | 80 Shipped | 26-Mar-24 | 78423201
| 0.33 µF | CAP CER 0.33UF 6.3V X5R 0201 | C32, C33, C34, C35 | 4 | Murata | GRM033R60J334ME90D | Volume Production | Digikey | 490-10408-1-ND | 0.05287 | 1.06 | 28
| 0.22 µF | CAP CER 0.22UF 25V X5R 0201 | C36, C37, C38, C39 | 4 | Murata | GRM033R61E224KE01J | Volume Production | Digikey | 490-GRM033R61E224KE01JCT-ND | 0.0233 | 0.46597 | 28
| 0.22 µF | CAP CER 0.22UF 35V X6S 0402 | C24, C25, C26, C27, C28, C29, C30, C31 | 8 | Murata | GRM155C8YA224KE01J | Volume Production | Digikey | 490-GRM155C8YA224KE01JCT-ND | 0.0267 | 1.34 | 56
| 10 µF | CAP CER 10UF 16V X5R 0805 | C1, C2, C3, C4, C5, C6, C7, C8, C9, C10, C11, C13, C16, C19 | 14 | Murata | GRM21BR61C106ME15L | Volume Production | Digikey | 490-6474-1-ND | 0.10054 | 7.04 | 98 | GRM21BR61C106ME15L | Multilayer Ceramic Capacitors MLCC - SMD/SMT Multilayer Ceramic Capacitors MLCC - SMD/SMT 10 uF 16 VDC 20% 0805 X5R | 137 | 140 | € 0,068 | € 0,068 | 140 Shipped | 26-Mar-24 | 78423201
| IHLP1212AEERR47M11 | No Description Available | L1, L2, L3 | 3 | Vishay Dale | IHLP1212AEERR47M11 | Volume Production | Mouser | 70-IHLP1212AEERR47M1 | 0.82262 | 12.34 | 21 | IHLP1212AEERR47M11 | Power Inductors - SMD Power Inductors - SMD .47 20% | 22 | 30 | € 0,864 | € 0,864 | 30 Shipped | 26-Mar-24 | 78423201
| LD1117S33TR | IC REG LINEAR 3.3V 800MA SOT223 | IC1 | 1 | STMicroelectronics | LD1117S33TR | Volume Production | Digikey | 497-1242-1-ND | 0.39428 | 1.97 | 7 | LD1117S33TR | LDO Voltage Regulators LDO Voltage Regulators 3.3V 0.8A Positive | 8 | 10 | € 0,327 | € 0,327 | 10 Shipped | 26-Mar-24 | 78423201
| MHDR1X2 | Header, 2-Pin | P1, P2 | 2 |  | MHDR1X2 | Volume Production |  |  |  |  | 14
| 12.1 kOhms | RES 12.1K OHM 0.1% 1/16W 0603 | R10 | 1 | Stackpole Electronics | RNCS0603BKE12K1 | Volume Production | Digikey | RNCS0603BKE12K1CT-ND | 0.23299 | 1.16 | 7
| W25Q32JVSSIQ TR | IC FLASH 32M SPI 133MHZ 8SOIC | IC2 | 1 | Winbond | W25Q32JVSSIQ TR | Volume Production | Digikey | W25Q32JVSSIQCT-ND | 1.11 | 5.56 | 7 | W25Q32JVSSIQ TR | NOR Flash NOR Flash spiFlash, 32M-bit, DTR, 4Kb Uniform Sector | 8 | 10 | € 0,681 | € 0,681 | 10 Shipped | 26-Mar-24 | 78423201
| XPS628303ARZER | No Description Available | U3, U4 | 2 | Texas Instruments | TPS628303ARZER | Unknown |  |  |  |  | 14 | TPS628303ARZER | Switching Voltage Regulators Switching Voltage Regulators 2.25V TO 5.5VIN 3A BUCK IN HR PKG | 9 | 20 | € 1,40 | € 1,40 | 20 Shipped | 26-Mar-24 | 78423201
| XPS628304ARZER | No Description Available | U2 | 1 |  | TPS628304ARZER | Volume Production |  |  |  |  | 7 | TPS628304ARZER | Switching Voltage Regulators Switching Voltage Regulators 2.25-V to 5.5-V, 4-A step-down converter with 1% accuracy in small QFN and SOT583 packages 8-WQFN-HR -40 to 125 | 15 | 10 | € 1,64 | € 1,64 | 10 Shipped | 26-Mar-24 | 78423201
[13 empty] | PCF0603R-12K1BT1 | Thin Film Resistors - SMD Thin Film Resistors - SMD .063W 12.1K ohm 0.1% 25ppm | 8 | 10 | € 0,412 | € 0,412 | 10 Shipped | 26-Mar-24 | 78423201